## Hoja1
INSTRUCTION | Description | Difficulty | Type | Opcode/Function(hex) | Opcode/Function(Decimal) | Rt |  |  | Implemented | Comments | Tested
ADDU | Add unsigned (no overflow) | 1 X | R | 21 | 33 |  | mips_error ADDU (mips_cpu_h state, uint8_t rs, uint8_t rt, uint8_t rd, uint8_t sa){ return mips_Success; } | case 33: if(state->debug_level > 0){ fprintf(state->debug_out, "ADDU\n"); } step_err = ADDU (state, rs, rt, rd, sa); break; | Yes |  | Yes
SUBU | Subtract unsigned | 1 X | R | 23 | 35 |  | mips_error SUBU (mips_cpu_h state, uint8_t rs, uint8_t rt, uint8_t rd, uint8_t sa){ return mips_Success; } | case 35: if(state->debug_level > 0){ fprintf(state->debug_out, "SUBU\n"); } step_err = SUBU (state, rs, rt, rd, sa); break; | Yes |  | Yes
AND | Bitwise and | 1 X | R | 24 | 36 |  | mips_error AND (mips_cpu_h state, uint8_t rs, uint8_t rt, uint8_t rd, uint8_t sa){ return mips_Success; } | case 36: if(state->debug_level > 0){ fprintf(state->debug_out, "AND\n"); } step_err = AND (state, rs, rt, rd, sa); break; | Yes |  | Yes
OR | Bitwise or | 1 X | R | 25 | 37 |  | mips_error OR (mips_cpu_h state, uint8_t rs, uint8_t rt, uint8_t rd, uint8_t sa){ return mips_Success; } | case 37: if(state->debug_level > 0){ fprintf(state->debug_out, "OR\n"); } step_err = OR (state, rs, rt, rd, sa); break; | Yes |  | Yes
XOR | Bitwise exclusive or | 1 X | R | 26 | 38 |  | mips_error XOR (mips_cpu_h state, uint8_t rs, uint8_t rt, uint8_t rd, uint8_t sa){ return mips_Success; } | case 38: if(state->debug_level > 0){ fprintf(state->debug_out, "XOR\n"); } step_err = XOR (state, rs, rt, rd, sa); break; | Yes |  | Yes
SLTU | Set on less than unsigned | 1 X | R | 2B | 43 |  | mips_error SLTU (mips_cpu_h state, uint8_t rs, uint8_t rt, uint8_t rd, uint8_t sa){ return mips_Success; } | case 43: if(state->debug_level > 0){ fprintf(state->debug_out, "SLTU\n"); } step_err = SLTU (state, rs, rt, rd, sa); break; | Yes |  | Yes
ADDI | Add immediate (with overflow) | 2 XX | I | 8 | 8 |  | mips_error ADDI (mips_cpu_h state, uint8_t rs, uint8_t rt, uint16_t imm){ return mips_Success; } | case 8: if(state->debug_level > 0){ fprintf(state->debug_out, "ADDI\n"); } step_err = ADDI (state, rs, rt, imm); break; | Yes |  | Yes
ADDIU | Add immediate unsigned (no overflow) | 2 XX | I | 9 | 9 |  | mips_error ADDIU (mips_cpu_h state, uint8_t rs, uint8_t rt, uint16_t imm){ return mips_Success; } | case 9: if(state->debug_level > 0){ fprintf(state->debug_out, "ADDIU\n"); } step_err = ADDIU (state, rs, rt, imm); break; | Yes |  | Yes
ANDI | Bitwise and immediate | 2 XX | I | C | 12 |  | mips_error ANDI (mips_cpu_h state, uint8_t rs, uint8_t rt, uint16_t imm){ return mips_Success; } | case 12: if(state->debug_level > 0){ fprintf(state->debug_out, "ANDI\n"); } step_err = ANDI (state, rs, rt, imm); break; | Yes |  | Yes
ORI | Bitwise or immediate | 2 XX | I | D | 13 |  | mips_error ORI (mips_cpu_h state, uint8_t rs, uint8_t rt, uint16_t imm){ return mips_Success; } | case 13: if(state->debug_level > 0){ fprintf(state->debug_out, "ORI\n"); } step_err = ORI (state, rs, rt, imm); break; | Yes |  | Yes
XORI | Bitwise exclusive or immediate | 2 XX | I | E | 14 |  | mips_error XORI (mips_cpu_h state, uint8_t rs, uint8_t rt, uint16_t imm){ return mips_Success; } | case 14: if(state->debug_level > 0){ fprintf(state->debug_out, "XORI\n"); } step_err = XORI (state, rs, rt, imm); break; | Yes |  | Yes
LUI | Load upper immediate | 2 XX | I | 0F | 15 |  | mips_error LUI (mips_cpu_h state, uint8_t rs, uint8_t rt, uint16_t imm){ return mips_Success; } | case 15: if(state->debug_level > 0){ fprintf(state->debug_out, "LUI\n"); } step_err = LUI (state, rs, rt, imm); break; | Yes |  | Yes
LW | Load word | 2 XX | I | 23 | 35 |  | mips_error LW (mips_cpu_h state, uint8_t rs, uint8_t rt, uint16_t imm){ return mips_Success; } | case 35: if(state->debug_level > 0){ fprintf(state->debug_out, "LW\n"); } step_err = LW (state, rs, rt, imm); break; | Yes |  | No
SW | Store word | 2 XX | I | 2B | 43 |  | mips_error SW (mips_cpu_h state, uint8_t rs, uint8_t rt, uint16_t imm){ return mips_Success; } | case 43: if(state->debug_level > 0){ fprintf(state->debug_out, "SW\n"); } step_err = SW (state, rs, rt, imm); break; | Yes |  | No
SLL | Shift left logical | 2 XX | R | 0 | 0 |  | mips_error SLL (mips_cpu_h state, uint8_t rs, uint8_t rt, uint8_t rd, uint8_t sa){ return mips_Success; } | case 0: if(state->debug_level > 0){ fprintf(state->debug_out, "SLL\n"); } step_err = SLL (state, rs, rt, rd, sa); break; | Yes |  | Yes
SRL | Shift right logical | 2 XX | R | 2 | 2 |  | mips_error SRL (mips_cpu_h state, uint8_t rs, uint8_t rt, uint8_t rd, uint8_t sa){ return mips_Success; } | case 2: if(state->debug_level > 0){ fprintf(state->debug_out, "SRL\n"); } step_err = SRL (state, rs, rt, rd, sa); break; | Yes |  | Yes
SRA | Shift right arithmetic | 2 XX | R | 3 | 3 |  | mips_error SRA (mips_cpu_h state, uint8_t rs, uint8_t rt, uint8_t rd, uint8_t sa){ return mips_Success; } | case 3: if(state->debug_level > 0){ fprintf(state->debug_out, "SRA\n"); } step_err = SRA (state, rs, rt, rd, sa); break; | Yes |  | Yes
SRLV | Shift right logical variable | 2 XX | R | 6 | 6 |  | mips_error SRLV (mips_cpu_h state, uint8_t rs, uint8_t rt, uint8_t rd, uint8_t sa){ return mips_Success; } | case 6: if(state->debug_level > 0){ fprintf(state->debug_out, "SRLV\n"); } step_err = SRLV (state, rs, rt, rd, sa); break; | Yes |  | Yes
SRAV | Shift right arithmetic | 2 XX | R | 7 | 7 |  | mips_error SRAV (mips_cpu_h state, uint8_t rs, uint8_t rt, uint8_t rd, uint8_t sa){ return mips_Success; } | case 7: if(state->debug_level > 0){ fprintf(state->debug_out, "SRAV\n"); } step_err = SRAV (state, rs, rt, rd, sa); break; | Yes |  | Yes
ADD | Add (with overflow) | 2 XX | R | 20 | 32 |  | mips_error ADD (mips_cpu_h state, uint8_t rs, uint8_t rt, uint8_t rd, uint8_t sa){ return mips_Success; } | case 32: if(state->debug_level > 0){ fprintf(state->debug_out, "ADD\n"); } step_err = ADD (state, rs, rt, rd, sa); break; | Yes |  | Yes
SUB | Subtract | 2 XX | R | 22 | 34 |  | mips_error SUB (mips_cpu_h state, uint8_t rs, uint8_t rt, uint8_t rd, uint8_t sa){ return mips_Success; } | case 34: if(state->debug_level > 0){ fprintf(state->debug_out, "SUB\n"); } step_err = SUB (state, rs, rt, rd, sa); break; | Yes |  | Yes
SLT | Set on less than (signed) | 2 XX | R | 2A | 42 |  | mips_error SLT (mips_cpu_h state, uint8_t rs, uint8_t rt, uint8_t rd, uint8_t sa){ return mips_Success; } | case 42: if(state->debug_level > 0){ fprintf(state->debug_out, "SLT\n"); } step_err = SLT (state, rs, rt, rd, sa); break; | Yes |  | Yes
SLLV | Shift left logical variable | 3 XX | R | 4 | 4 |  | mips_error SLLV (mips_cpu_h state, uint8_t rs, uint8_t rt, uint8_t rd, uint8_t sa){ return mips_Success; } | case 4: if(state->debug_level > 0){ fprintf(state->debug_out, "SLLV\n"); } step_err = SLLV (state, rs, rt, rd, sa); break; | Yes |  | Yes
BLTZ | Branch on less than zero | 3 XXX | I | 1 | 1 | 00000 | mips_error BLTZ (mips_cpu_h state, uint8_t rs, uint8_t rt, uint16_t imm){ return mips_Success; } | case 1: if(state->debug_level > 0){ fprintf(state->debug_out, "BLTZ\n"); } step_err = BLTZ (state, rs, rt, imm); break; | Yes |  | Yes
BGEZ | Branch on greater than or equal to zero | 3 XXX | I | 1 | 1 | 00001 | mips_error BGEZ (mips_cpu_h state, uint8_t rs, uint8_t rt, uint16_t imm){ return mips_Success; } | case 1: if(state->debug_level > 0){ fprintf(state->debug_out, "BGEZ\n"); } step_err = BGEZ (state, rs, rt, imm); break; | Yes |  | Yes
BEQ | Branch on equal | 3 XXX | I | 4 | 4 |  | mips_error BEQ (mips_cpu_h state, uint8_t rs, uint8_t rt, uint16_t imm){ return mips_Success; } | case 4: if(state->debug_level > 0){ fprintf(state->debug_out, "BEQ\n"); } step_err = BEQ (state, rs, rt, imm); break; | Yes |  | Yes
J | Jump | 3 XXX | J | 2 | 2 |  | mips_error J (mips_cpu_h state, uint32_t target){ return mips_Success; } | case 2: if(state->debug_level > 0){ fprintf(state->debug_out, "J\n"); } step_err = J (state, target); break; | Yes |  | Yes
JAL | Jump and link | 4 XXXX | J | 3 | 3 |  | mips_error JAL (mips_cpu_h state, uint32_t target){ return mips_Success; } | case 3: if(state->debug_level > 0){ fprintf(state->debug_out, "JAL\n"); } step_err = JAL (state, target); break; | Yes |  | Yes
BNE | Branch on not equal | 3 XXX | I | 5 | 5 |  | mips_error BNE (mips_cpu_h state, uint8_t rs, uint8_t rt, uint16_t imm){ return mips_Success; } | case 5: if(state->debug_level > 0){ fprintf(state->debug_out, "BNE\n"); } step_err = BNE (state, rs, rt, imm); break; | Yes |  | Yes
BLEZ | Branch on less than or equal to zero | 3 XXX | I | 6 | 6 |  | mips_error BLEZ (mips_cpu_h state, uint8_t rs, uint8_t rt, uint16_t imm){ return mips_Success; } | case 6: if(state->debug_level > 0){ fprintf(state->debug_out, "BLEZ\n"); } step_err = BLEZ (state, rs, rt, imm); break; | Yes |  | Yes
BGTZ | Branch on greater than zero | 3 XXX | I | 7 | 7 |  | mips_error BGTZ (mips_cpu_h state, uint8_t rs, uint8_t rt, uint16_t imm){ return mips_Success; } | case 7: if(state->debug_level > 0){ fprintf(state->debug_out, "BGTZ\n"); } step_err = BGTZ (state, rs, rt, imm); break; | Yes |  | Yes
SLTI | Set on less than immediate (signed) | 3 XXX | I | A | 10 |  | mips_error SLTI (mips_cpu_h state, uint8_t rs, uint8_t rt, uint16_t imm){ return mips_Success; } | case 10: if(state->debug_level > 0){ fprintf(state->debug_out, "SLTI\n"); } step_err = SLTI (state, rs, rt, imm); break; | Yes |  | Yes
SLTIU | Set on less than immediate unsigned | 3 XXX | I | B | 11 |  | mips_error SLTIU (mips_cpu_h state, uint8_t rs, uint8_t rt, uint16_t imm){ return mips_Success; } | case 11: if(state->debug_level > 0){ fprintf(state->debug_out, "SLTIU\n"); } step_err = SLTIU (state, rs, rt, imm); break; | Yes |  | Yes
LB | Load byte | 3 XXX | I | 20 | 32 |  | mips_error LB (mips_cpu_h state, uint8_t rs, uint8_t rt, uint16_t imm){ return mips_Success; } | case 32: if(state->debug_level > 0){ fprintf(state->debug_out, "LB\n"); } step_err = LB (state, rs, rt, imm); break; | Yes |  | Yes
LH | Load half-word | 3 XXX | I | 21 | 33 |  | mips_error LH (mips_cpu_h state, uint8_t rs, uint8_t rt, uint16_t imm){ return mips_Success; } | case 33: if(state->debug_level > 0){ fprintf(state->debug_out, "LH\n"); } step_err = LH (state, rs, rt, imm); break; | Yes |  | Yes
LBU | Load byte unsigned | 3 XXX | I | 24 | 36 |  | mips_error LBU (mips_cpu_h state, uint8_t rs, uint8_t rt, uint16_t imm){ return mips_Success; } | case 36: if(state->debug_level > 0){ fprintf(state->debug_out, "LBU\n"); } step_err = LBU (state, rs, rt, imm); break; | Yes |  | Yes
LHU | Load half-word unsigned | 3 XXX | I | 25 | 37 |  | mips_error LHU (mips_cpu_h state, uint8_t rs, uint8_t rt, uint16_t imm){ return mips_Success; } | case 37: if(state->debug_level > 0){ fprintf(state->debug_out, "LHU\n"); } step_err = LHU (state, rs, rt, imm); break; | Yes |  | Yes
SB | Store byte | 3 XXX | I | 28 | 40 |  | mips_error SB (mips_cpu_h state, uint8_t rs, uint8_t rt, uint16_t imm){ return mips_Success; } | case 40: if(state->debug_level > 0){ fprintf(state->debug_out, "SB\n"); } step_err = SB (state, rs, rt, imm); break; | Yes |  | No
SH | Store half-word | 3 XXX | I | 29 | 41 |  | mips_error SH (mips_cpu_h state, uint8_t rs, uint8_t rt, uint16_t imm){ return mips_Success; } | case 41: if(state->debug_level > 0){ fprintf(state->debug_out, "SH\n"); } step_err = SH (state, rs, rt, imm); break; | Yes |  | No
JR | Jump register | 3 XXX | R | 8 | 8 |  | mips_error JR (mips_cpu_h state, uint8_t rs, uint8_t rt, uint8_t rd, uint8_t sa){ return mips_Success; } | case 8: if(state->debug_level > 0){ fprintf(state->debug_out, "JR\n"); } step_err = JR (state, rs, rt, rd, sa); break; | Yes |  | Yes
MFHI | Move from HI | 3 XXXX | R | 10 | 16 |  | mips_error MFHI (mips_cpu_h state, uint8_t rs, uint8_t rt, uint8_t rd, uint8_t sa){ return mips_Success; } | case 16: if(state->debug_level > 0){ fprintf(state->debug_out, "MFHI\n"); } step_err = MFHI (state, rs, rt, rd, sa); break; | Yes |  | Yes
MTHI | Move to HI | 3 XXXX | R | 11 | 17 |  | mips_error MTHI (mips_cpu_h state, uint8_t rs, uint8_t rt, uint8_t rd, uint8_t sa){ return mips_Success; } | case 17: if(state->debug_level > 0){ fprintf(state->debug_out, "MTHI\n"); } step_err = MTHI (state, rs, rt, rd, sa); break; | Yes |  | Yes
MFLO | Move from LO | 3 XXXX | R | 12 | 18 |  | mips_error MFLO (mips_cpu_h state, uint8_t rs, uint8_t rt, uint8_t rd, uint8_t sa){ return mips_Success; } | case 18: if(state->debug_level > 0){ fprintf(state->debug_out, "MFLO\n"); } step_err = MFLO (state, rs, rt, rd, sa); break; | Yes |  | Yes
MTLO | Move to LO | 3 XXXX | R | 13 | 19 |  | mips_error MTLO (mips_cpu_h state, uint8_t rs, uint8_t rt, uint8_t rd, uint8_t sa){ return mips_Success; } | case 19: if(state->debug_level > 0){ fprintf(state->debug_out, "MTLO\n"); } step_err = MTLO (state, rs, rt, rd, sa); break; | Yes |  | Yes
MULTU | Multiply unsigned | 3 XXXX | R | 19 | 25 |  | mips_error MULTU (mips_cpu_h state, uint8_t rs, uint8_t rt, uint8_t rd, uint8_t sa){ return mips_Success; } | case 25: if(state->debug_level > 0){ fprintf(state->debug_out, "MULTU\n"); } step_err = MULTU (state, rs, rt, rd, sa); break; | Yes |  | Yes
DIVU | Divide unsigned | 3 XXXX | R | 1B | 27 |  | mips_error DIVU (mips_cpu_h state, uint8_t rs, uint8_t rt, uint8_t rd, uint8_t sa){ return mips_Success; } | case 27: if(state->debug_level > 0){ fprintf(state->debug_out, "DIVU\n"); } step_err = DIVU (state, rs, rt, rd, sa); break; | Yes | missing div by 0 | Yes
BLTZAL | Branch on less than zero and link | 4 XXXX | I | 1 | 1 | 10000 | mips_error BLTZAL (mips_cpu_h state, uint8_t rs, uint8_t rt, uint16_t imm){ return mips_Success; } | case 1: if(state->debug_level > 0){ fprintf(state->debug_out, "BLTZAL\n"); } step_err = BLTZAL (state, rs, rt, imm); break; | Yes |  | Yes
BGEZAL | Branch on non-negative (>=0) and link | 4 XXXX | I | 1 | 1 | 10001 | mips_error BGEZAL (mips_cpu_h state, uint8_t rs, uint8_t rt, uint16_t imm){ return mips_Success; } | case 1: if(state->debug_level > 0){ fprintf(state->debug_out, "BGEZAL\n"); } step_err = BGEZAL (state, rs, rt, imm); break; | Yes |  | Yes
JALR | Jump and link register | 4 XXXX | R | 9 | 9 |  | mips_error JALR (mips_cpu_h state, uint8_t rs, uint8_t rt, uint8_t rd, uint8_t sa){ return mips_Success; } | case 9: if(state->debug_level > 0){ fprintf(state->debug_out, "JALR\n"); } step_err = JALR (state, rs, rt, rd, sa); break; | Yes |  | Yes
MULT | Multiply | 4 XXXX | R | 18 | 24 |  | mips_error MULT (mips_cpu_h state, uint8_t rs, uint8_t rt, uint8_t rd, uint8_t sa){ return mips_Success; } | case 24: if(state->debug_level > 0){ fprintf(state->debug_out, "MULT\n"); } step_err = MULT (state, rs, rt, rd, sa); break; | Yes |  | No
DIV | Divide | 4 XXXX | R | 1A | 26 |  | mips_error DIV (mips_cpu_h state, uint8_t rs, uint8_t rt, uint8_t rd, uint8_t sa){ return mips_Success; } | case 26: if(state->debug_level > 0){ fprintf(state->debug_out, "DIV\n"); } step_err = DIV (state, rs, rt, rd, sa); break; | Yes | Missing +/- and div by 0 | No
LWL | Load word left | 5 XXXXX | I | 22 | 34 |  | mips_error LWL (mips_cpu_h state, uint8_t rs, uint8_t rt, uint16_t imm){ return mips_Success; } | case 34: if(state->debug_level > 0){ fprintf(state->debug_out, "LWL\n"); } step_err = LWL (state, rs, rt, imm); break; | Yes |  | No
LWR | Load word right | 5 XXXXX | I | 26 | 38 |  | mips_error LWR (mips_cpu_h state, uint8_t rs, uint8_t rt, uint16_t imm){ return mips_Success; } | case 38: if(state->debug_level > 0){ fprintf(state->debug_out, "LWR\n"); } step_err = LWR (state, rs, rt, imm); break; | Yes |  | No